## 100066
item name | quantity | reference designator
Connector, USB, A, Right Angle, TH | 2 | J2, J4
Capacitor, 22 pF, 50V, 5%, X7R, 0603, | 1 | C7
Common Mode Choke, 0.400A, 90Ohm, 300mOhm-DC, 2LN, SMD | 4 | L2, L3, L4, L5
Switch, SPST-NO, 32V, 0.05A, 4.60x2.60mm, SMD | 1 | SW1
Diode, TVS, USB, High Speed, Bidirectional, 4CH, 5.5V, 3A, SOT-23-6 | 5 | D5, D7, D9, D11, D12
Crystal, 24MHz, 9pF, 20ppm, 40ESR, 3.2x2.5mm, SMD | 1 | OSC1
Connector, USB, Mini B, Right Angle, TH | 1 | J3
Diode, LED, Green, 6mcd, 569nm, 0805 | 5 | D2, D3, D4, D14, D16
Connector, Header, Male/Female, 2.54mm, 23x2, TH | 1 | P8
Connector, Header, Male/Female, 2.54mm, 23x2, TH | 1 | P9
Diode, TVS, Unidirectional, 13.6V, 27.1A, SMB | 1 | D1
IC, PMIC, High Side Switch, Dual, 2.7V-5.5V, 8-SOIC | 2 | U3, U4
IC, USB, HUB, 4:1, USB2.0, 3V-3.6V, 36-QFN | 1 | U2
Capacitor, 4.7 uF, 10V, 10%, X5R, 0603 | 3 | C30, C35, C52
Capacitor, 1 nF, 50V, 10%, X7R, 0603 | 4 | C41, C43, C46, C49
Capacitor, 100uF, 6.3V, 20%, X5R, 1206 | 4 | C28, C33, C44, C48
IC, EEPROM, I2C, 256KB, 400kHz, 1.8V-5.5V, TSSOP8 | 1 | U5
Transistor, MOSFET, N-CH, 25V, 0.220mA, SOT-23-3 | 2 | Q1, Q2
Resistor, 10K, 1%, 1/10W, 0603 | 17 | R3, R25, R26, R27, R30, R34, R39, R41, R42, R43, R44, R50, R51, R52, R53, R54, R56
Resistor, 120, 1%, 1/10W, 0603 | 2 | R57, R58
Resistor, 12K, 1%, 1/10W, 0603 | 1 | R15
Resistor, 124, 1%, 1/10W, 0603 | 2 | R2, R21
Resistor, 22.1K, 1%, 1/10W, 0603 | 1 | R6
Resistor, 33, 1%, 1/10W, 0603 | 4 | R59, R60, R61, R62
Resistor, 4.75k, 1%, 1/10W, 0603 | 3 | R35, R36, R37
Resistor, 5.6k, 1%, 1/10W, 0603 | 2 | R11, R12
Resistor, 93.1K, 1%, 1/10W, 0603 | 1 | R5
Resistor, 0, 1/10W, 0603 | 1 | R49
Resistor, 330, 5%, 1/10W, 0603 | 1 | R38
Connector, ANT, UFL to PCB Mount SMA, UFL Up, 35mm, TH | 1 | ANT1
Connector, ANT, UFL to PCB Mount SMA, UFL Down, 38mm, TH | 2 | ANT2, ANT3
Capacitor, 0.1 uF, 16V, 10%, X7R, 0603 | 21 | C3, C5, C6, C12, C13, C18, C20, C21, C22, C23, C24, C25, C26, C29, C32, C34, C38, C47, C51, C53, C54
Capacitor, 0.47 uF, 16V, 10%, X7R, 0603 | 1 | C4
Capacitor, 18 pF, 100V, 5%, C0G/NP0, 0603 | 2 | C14, C16
Resistor, 100K, 1%, 1/10W, 0603 | 6 | R7, R8, R10, R13, R14, R33
Resistor, 1K, 1%, 1/8W, 0603 | 5 | R1, R9, R22, R24, R48
Connector, Header, Female, 2.00mm, 10x1, TH | 2 | J6_1,J6_2
Connector, Header, Female, 2.00mm, 10x1, TH | 2 | J14_1,J14_2
Connector, Header, Male, 2.54mm, 6x2, TH | 1 | J8
Resistor, 0.1, 1%, 1/3W, 0805 | 2 | R4, R23
Ferrite Bead, 22Ohm @ 100mHz, 7.5A, 4mOHM-DC, 0603 | 11 | FB1, FB2, FB3, FB4, FB5, FB6, FB7, FB8, FB9, FB11, FB12
Inductor, 6.8uH, 4A, 20%, 52mOhm, 4.9x4.9mm | 1 | L1
Capacitor, 10 uF, 10V, 10%, X5R, 0603 | 7 | C1, C2, C8, C9, C10, C19, C39
Capacitor, 1 uF, 10V, 10%, X7R, 0603 | 6 | C11, C27, C40, C42, C45, C50
IC, Transciever, CAN, 1/1, Half Duplex, 1Mbps, 3V-3.6V, 8-SOIC | 2 | U8, U9
IC, Multiplexer, Dual, 4:1, 4.5V-5.5V, SSOP-16 | 2 | U7, U10
IC, Buffer, Dual, 3-State, 1.65-5.5V, US8 | 1 | U11
IC, Buck, ADJ, 4.5V-18V, 2A, 8-SOP-PWR, T&R | 1 | U1