## 100280_REVB_BOM
Designator | Quantity | Population | Description | Manufacturer 1 | Manufacturer Part Number 1
C11, C14 | 2 |  | C, 10 uF, 25V, 10% ,X5R, 0805 CER | Samsung Electro-Mechanics America, Inc. | CL21A106KAYNNNE
C2 | 1 |  | C, 100 uF, 10V, 20%, X5R, 1210 CER | Taiyo Yuden | LMK325BJ107MM-T
C3, C4, C10, C13, C17, C18, C21 | 7 |  | C, 0.1 uF, 16V, 5%, X7R, 0603 CER | Samsung Electro-Mechanics America, Inc. | CL10B104JO8NNNC
C8, C16 | 2 |  | C, 470 pF, 50V, NP0, 0603 CER | Samsung Electro-Mechanics America, Inc. | CL10C471JB8NCNC
C9, C15 | 2 |  | Cap 22uF 10V 20% X5R 0805 CER | Samsung Electro-Mechanics America, Inc | CL21A226MPQNNNE
D2, D4, D6 | 3 |  | D, SCHOTTKY, 30V, 0.360VF, 3A, SOD-128 | NXP USA Inc. | PMEG3030EP,115
D3 | 1 |  | D, TVS, UNIDIRECTIONAL, 17V, 14.5A, SMA | Bourns Inc. | SMAJ17A
J1, J2 | 2 |  | J, ANT, UFL to SMA, TH | ROHO CONNECTOR | RFSMARA-7053-DOWN
J10, J13 | 2 |  | J, HEADER, MALE, 2.54mm, 23x2, 8.08mm,TH | Sullins Connector Solutions | PRPC023DFAN-RC
J4 | 2 |  | J, Cellular, Nimbelink, Skywire, 3.6V-4.2V, Through Hole XBEE | Sullins Connector Solutions | NPPN101BFCN-RC
J5 | 1 |  | J, USB, MINI B, RIGHT ANGLE, SMD | Amphenol FCI | 10033526-N3212LF
J8 | 1 |  | J, Barrel, 2.1mm ID, 5.5mm OD | CUI Inc | PJ-202A
L1, L2 | 2 |  | L, 2.2uH, 3.7A, 26 mOHM, 30%, 6x6x2.8mm | Taiyo Yuden | NR6028T2R2N
Memory Image | 1 |  | Memory Image | Nimbelink | 500017 Rev A
PCB | 1 |  | PCB Part Number | Nimbelink | 20057 Rev B
Q1, Q2 | 2 |  | Q, MOSFET, N-CH, 25V, 0.220mA, SOT-23-3 | FAIRCHILD SEMICONDUCTOR | FDV301N
R1, R7, R8, R11, R12 | 5 |  | R, 100K, 1%, 1/10W, 0603 | Samsung Electro-Mechanics America, Inc | RC1608F104CS
R10, R14 | 2 |  | R, 180K, 1%, 1/10W, 0603 | Yageo | RC0603FR-07180KL
R13 | 1 |  | R, 715K, 1%, .1W, 0603 | Panasonic Electronic Components | ERJ-3EKF7153V
R29, R30 | 2 |  | R, 4.7K, 1%, 1/10W, 0603 | Samsung Electro-Mechanics America, Inc. | RC1608F472CS
R3, R19, R20, R24 | 4 |  | R, 10K, 1%, 1/10W, 0603 | Panasonic Electronic Components | ERJ-3EKF1002V
R4, R5 | 2 |  | R, 1K, 1%, 1/10W, 0603 | Panasonic Electronic Components | ERJ-3EKF1001V
R9 | 1 |  | R, 953K, 1%, 1/10W, 0603 | Panasonic Electronic Components | ERJ-3EKF9533V
SW1 | 1 |  | SW, SPST-NO, 12V, 0.05A, 6.90x3.40mm, SMD, RIGHT ANGLE | E-Switch | TL3330AF260QG
U1, U2 | 2 |  | U, DC/DC BUCK, 3V-17V , 3A, QFN | Texas Instruments | TPS62130RGTT
U3 | 1 |  | U, EEPROM, I2C, 256KB, 400kHz, 1.8V-5.5V, TSSOP8 | ON Semiconductor | CAT24C256YI-GT3
C1 | 1 | NP | C, 100 uF, 10V, 20%, X5R, 1210 CER | Taiyo Yuden | LMK325BJ107MM-T
C5 | 1 | NP | C, 10 uF, 25V, 10% ,X5R, 0805 CER | Samsung Electro-Mechanics America, Inc. | CL21A106KAYNNNE
C6 | 1 | NP | C, 0.1 uF, 16V, 5%, X7R, 0603 CER | Samsung Electro-Mechanics America, Inc. | CL10B104JO8NNNC
C7 | 1 | NP | C, 10 nF, 25V, 10%, X7R, 0603 CER | TDK Corporation | C1608X7R1E103K080AA
D7 | 1 | NP | D, SCHOTTKY, 30V, 0.360VF, 3A, SOD-128 | NXP USA Inc. | PMEG3030EP,115
Fiducial1, Fiducial2, Fiducial3, Fiducial4, Fiducial5, Fiducial6 | 6 | NP | Fiducial, 1mm
J15, J16 | 2 | NP | J, HEADER, MALE, RA, 2.00mm, 4x1, TH | JST Sales America Inc. | S4B-PH-K-S(LF)(SN)
J6, J7 | 2 | NP | J, HEADER, FEMALE, 2.00mm, 10x1, TH | Sullins Connector Solutions | NPPN101BFCN-RC
R15, R16, R17, R21, R25, R26, R27, R31, R32, R33, R35, R37, R39 | 13 | NP | R, 0, 1/10W, 0603 | Panasonic Electronic Components | ERJ-3GEY0R00V
R18, R22, R23, R28 | 4 | NP | R, 10K, 1%, 1/10W, 0603 | Panasonic Electronic Components | ERJ-3EKF1002V
R2, R6 | 2 | NP | R, 4.7K, 1%, 1/10W, 0603 | Samsung Electro-Mechanics America, Inc. | RC1608F472CS
R41 | 1 | NP | R, 100K, 1%, 1/10W, 0603 | Samsung Electro-Mechanics America, Inc | RC1608F104CS